## Input by weight
Calculate by weight | [6 empty] | Notes
Laptop
| Weight recycled (lbs.) |  | 0
Criteria | Attribute (averages per unit) | Quantity | Unit | Amount (lbs.) | Amount (kg)
GHG reduced | CO2 from exporting | 2.9936e-05 | kg CO2/kg km | 0 | 0 | Reduced | [emission factor]*[volume]*[distance]
| 1° production - 2° production |  |  | 0 | 0 |  | sum of [volume of strategic and other metals]*[primary production emission factor]
Toxicity diverted | Lead | 0.0061 | kg | 0 | 0 |  | [unit]*[quantity of lead per unit]
| Mercury | 4e-06 | kg | 0 | 0 |  | [unit]*[quantity of mercury per unit]
| Cadmium | 7.6e-07 | kg | 0 | 0 |  | [unit]*[quantity of cadmium per unit]
| Arsenic | 1.1337e-05 | kg | 0 | 0 |  | [unit]*[quantity of arsenic per unit]
Strategic and other metals recovered | Copper | 0.27 | kg | 0 | 0 | Recovered | [unit]*[quantity of copper per unit]
| Gold | 0.00036 | kg | 0 | 0 |  | [unit]*[quantity of gold per unit]
| Platinum | 1.139e-05 | kg | 0 | 0 |  | [unit]*[quantity of platinum per unit]
| Palladium | 6e-05 | kg | 0 | 0 |  | [unit]*[quantity of palladium per unit]
| Aluminum | 0.512 | kg | 0 | 0 |  | [unit]*[quantity of aluminum per unit]
| Steel | 0.871 | kg | 0 | 0 |  | [unit]*[quantity of steel per unit]
Laptops recycled (kg) |  | 0 |  | Average unit weight (kg) | 3.779 | kg
Units Recycled (estimate) |  | 0 |  |  |  |  | [weight]/[average unit weight]
Percentage of total e-waste (% by wt) |  | 0% |  |  |  |  | [weight]/[sum of weight from all product type]*100
Toxic metals reduced subtotal (lbs.) |  | 0 |  |  |  |  | sum of [toxicity diverted]
Toxic metals reduced subtotal (kg) |  | 0
| Reduced GHG subtotal (lbs.) | 0 |  |  |  |  | sum of [GHG reduced]
| Reduced GHG subtotal (kg) | 0
Cathode Ray Tube (CRT) Display | [6 empty] | *Assumption: CRT TV and CRT PC monitors have equal amount of material content
| Weight recyced (lbs.) |  | 0
Criteria | Attribute (averages per unit) | Quantity | Unit | Amount (lbs.) | Amount (kg)
GHG reduced | CO2 from exporting | 2.9936e-05 | kg CO2/kg km | 0 | 0 | Reduced | [emission factor]*[volume]*[distance]
| 1° production - 2° production |  |  | 0 | 0 |  | sum of [volume of strategic and other metals]*[primary production emission factor]
Toxicity diverted | Lead | 1.082 | kg | 0 | 0 |  | [unit]*[quantity of lead per unit]
| Mercury |  |  | 0 | 0 |  | [unit]*[quantity of mercury per unit]
| Cadmium | 0.000248 | kg | 0 | 0 |  | [unit]*[quantity of cadmium per unit]
| Arsenic | 0.00015103 | kg | 0 | 0 |  | [unit]*[quantity of arsenic per unit]
Strategic and other metals recovered | Copper | 1.1225 | kg | 0 | 0 | Recovered | [unit]*[quantity of copper per unit]
| Gold | 1.079e-05 | kg | 0 | 0 |  | [unit]*[quantity of gold per unit]
| Platinum | 4.7457e-05 | kg | 0 | 0 |  | [unit]*[quantity of platinum per unit]
| Palladium | 4.315e-05 | kg | 0 | 0 |  | [unit]*[quantity of palladium per unit]
| Aluminum | 0.15857 | kg | 0 | 0 |  | [unit]*[quantity of aluminum per unit]
| Steel | 6.0512 | kg | 0 | 0 |  | [unit]*[quantity of steel per unit]
CRT displays recycled (kg) |  | 0 |  | Average unit weight (kg) | 24.8 | kg
Units Recycled (estimate) |  | 0 |  |  |  |  | [weight]/[average unit weight]
Percentage of total e-waste (% by wt) |  | 0% |  |  |  |  | [weight]/[sum of weight from all product type]*100
Toxic metals reduced subtotal (lbs.) |  | 0 |  |  |  |  | sum of [toxicity diverted]
Toxic metals reduced subtotal (kg) |  | 0
| Reduced GHG subtotal (lbs.) | 0 |  |  |  |  | sum of [GHG reduced]
| Reduced GHG subtotal (kg) | 0
Desktop and Server | [6 empty] | *Assumption: desktop and server have equal weight and content
| Weight recyced (lbs.) |  | 0
Criteria | Attribute (averages per unit) | Quantity | Unit | Amount (lbs.) | Amount (kg)
GHG reduced | CO2 from exporting | 2.9936e-05 | kg CO2/kg km | 0 | 0
| 1° production - 2° production |  |  | 0 | 0 | Reduced | [emission factor]*[volume]*[distance]
Toxicity diverted | Lead | 0.0198 | kg | 0 | 0 |  | sum of [volume of strategic and other metals]*[primary production emission factor]
| Mercury |  |  | 0 | 0 |  | [unit]*[quantity of lead per unit]
| Cadmium |  |  | 0 | 0 |  | [unit]*[quantity of mercury per unit]
| Arsenic | 0.0396 | kg | 0 | 0 |  | [unit]*[quantity of cadmium per unit]
Strategic and other metals recovered | Copper | 0.1069 | kg | 0 | 0 | Recovered | [unit]*[quantity of arsenic per unit]
| Gold | 0.000297 | kg | 0 | 0 |  | [unit]*[quantity of copper per unit]
| Platinum | 2.0473e-05 | kg | 0 | 0 |  | [unit]*[quantity of gold per unit]
| Palladium | 0.0001396 | kg | 0 | 0 |  | [unit]*[quantity of platinum per unit]
| Aluminum | 0.3564 | kg | 0 | 0 |  | [unit]*[quantity of palladium per unit]
| Steel | 4.9302 | kg | 0 | 0 |  | [unit]*[quantity of aluminum per unit]
[unit]*[quantity of steel per unit]
Desktops and servers recycled (kg) |  | 0 |  | Average unit weight (kg) | 9.9 | kg
Units Recycled (estimate) |  | 0
Percentage of total e-waste (% by wt) |  | 0% |  |  |  |  | [weight]/[average unit weight]
Toxic metals reduced subtotal (lbs.) |  | 0 |  |  |  |  | [weight]/[sum of weight from all product type]*100
Toxic metals reduced subtotal (kg) |  | 0 |  |  |  |  | sum of [toxicity diverted]
| Reduced GHG subtotal (lbs.) | 0
| Reduced GHG subtotal (kg) | 0 |  |  |  |  | sum of [GHG reduced]
Flat panel display | [7 empty] | *Assumption: Flat panel display is Liquid Crystal Display (LCD)
| Weight recyced (lbs.) |  | 0 |  |  |  |  | *Assumption: LCD TV and LCD PC monitors have equal amount of material content
Criteria | Attribute (averages per unit) | Quantity | Unit | Amount (lbs.) | Amount (kg)
GHG reduced | CO2 from exporting | 2.9936e-05 | kg CO2/kg km | 0 | 0 | Reduced | [emission factor]*[volume]*[distance]
| 1° production - 2° production |  |  | 0 | 0 |  | sum of [volume of strategic and other metals]*[primary production emission factor]
Toxicity diverted | Lead | 0.01071 | kg | 0 | 0 |  | [unit]*[quantity of lead per unit] | *Assumption: average of LCD TV and PC
| Mercury | 4.574e-05 | kg | 0 | 0 |  | [unit]*[quantity of mercury per unit]
| Cadmium | 0 | kg | 0 | 0 |  | [unit]*[quantity of cadmium per unit]
| Arsenic | 5.178e-05 | kg | 0 | 0 |  | [unit]*[quantity of arsenic per unit] | *Assumption: LCD display as same as LCD in laptop p.74 in source
Strategic and other metals recovered | Copper | 0.19777 | kg | 0 | 0 | Recovered | [unit]*[quantity of copper per unit] | *Average of LCD TV and LCD PC
| Gold | 0.004747 | kg | 0 | 0 |  | [unit]*[quantity of gold per unit] | *Average of TV and PC
| Platinum | 4.4075e-05 | kg | 0 | 0 |  | [unit]*[quantity of platinum per unit]
| Palladium |  | kg | 0 | 0 |  | [unit]*[quantity of palladium per unit]
| Aluminum | 0.40388 | kg | 0 | 0 |  | [unit]*[quantity of aluminum per unit]
| Steel | 7.6151 | kg | 0 | 0 |  | [unit]*[quantity of steel per unit]
Flat panel displays recycled (kg) |  | 0 |  | Average unit weight (kg) | 17.26 | kg |  | *Average of TV and PC weight
Units Recycled (estimate) |  | 0 |  |  |  |  | [weight]/[average unit weight]
Percentage of total e-waste (% by wt) |  | 0% |  |  |  |  | [weight]/[sum of weight from all product type]*100
Toxic metals reduced subtotal (lbs.) |  | 0 |  |  |  |  | sum of [toxicity diverted]
Toxic metals reduced subtotal (kg) |  | 0
| Reduced GHG subtotal (lbs.) | 0 |  |  |  |  | sum of [GHG reduced]
| Reduced GHG subtotal (kg) | 0
Mobile Phones
| Weight recyced (lbs.) |  | 0
Criteria | Attribute (averages per unit) | Quantity | Unit | Amount (lbs.) | Amount (kg)
GHG reduced | CO2 from exporting | 2.9936e-05 | kg CO2/kg km | 0 | 0 |  | [emission factor]*[volume]*[distance]
| 1° production - 2° production |  |  | 0 | 0 | Reduced | sum of [volume of strategic and other metals]*[primary production emission factor]
Toxicity diverted | Lead | 0.000339 | kg | 0 | 0 |  | [unit]*[quantity of lead per unit]
| Mercury | 4e-08 | kg | 0 | 0 |  | [unit]*[quantity of mercury per unit]
| Cadmium | 3e-07 | kg | 0 | 0 |  | [unit]*[quantity of cadmium per unit]
| Arsenic | 2.4967e-06 | kg | 0 | 0 |  | [unit]*[quantity of arsenic per unit]
Strategic and other metals recovered | Copper | 0.016 | kg | 0 | 0 | Recovered | [unit]*[quantity of copper per unit]
| Gold | 3.4e-05 | kg | 0 | 0 |  | [unit]*[quantity of gold per unit]
| Platinum | 3.4e-07 | kg | 0 | 0 |  | [unit]*[quantity of platinum per unit]
| Palladium | 1.5e-05 | kg | 0 | 0 |  | [unit]*[quantity of palladium per unit]
| Aluminum | 0.00113 | kg | 0 | 0 |  | [unit]*[quantity of aluminum per unit]
| Steel | 0.00272 | kg | 0 | 0 |  | [unit]*[quantity of steel per unit]
Mobile phones recycled (kg) |  | 0 |  | Average unit weight (kg) | 0.113 | kg
Units Recycled (estimate) |  | 0 |  |  |  |  | [weight]/[average unit weight]
Percentage of total e-waste (% by wt) |  | 0% |  |  |  |  | [weight]/[sum of weight from all product type]*100
Toxic metals reduced subtotal (lbs.) |  | 0 |  |  |  |  | sum of [toxicity diverted]
Toxic metals reduced subtotal (kg) |  | 0
| Reduced GHG subtotal (lbs.) | 0 |  |  |  |  | sum of [GHG reduced]
| Reduced GHG subtotal (kg) | 0
Hard Drives
| Weight recyced (lbs.) |  | 1000
Criteria | Attribute (averages per unit) | Quantity | Unit | Amount (lbs.) | Amount (kg)
GHG reduced | CO2 from exporting | 2.9936e-05 | kg CO2/kg km | 305.2276 | 138.4488 |  | [emission factor]*[volume]*[distance]
| 1° production - 2° production |  |  | 807.431 | 366.2442 | Reduced | sum of [volume of strategic and other metals]*[primary production emission factor]
Toxicity diverted | Lead |  |  | 0 | 0 |  | [unit]*[quantity of lead per unit]
| Mercury |  |  | 0 | 0 |  | [unit]*[quantity of mercury per unit]
| Cadmium |  |  | 0 | 0 |  | [unit]*[quantity of cadmium per unit]
| Arsenic |  |  | 0 | 0 |  | [unit]*[quantity of arsenic per unit]
Strategic and other metals recovered | Copper | 0.031014 | kg | 54.7 | 24.8115 | Recovered | [unit]*[quantity of copper per unit]
| Gold | 0.00034019 | kg | 0.6 | 0.27216 |  | [unit]*[quantity of gold per unit]
| Platinum |  |  | 0 | 0 |  | [unit]*[quantity of platinum per unit]
| Palladium | 1.134e-05 | kg | 0.02 | 0.0090718 |  | [unit]*[quantity of palladium per unit]
| Aluminum | 0.31122 | kg | 548.9 | 248.9766 |  | [unit]*[quantity of aluminum per unit]
| Steel |  |  | 0 | 0 |  | [unit]*[quantity of steel per unit]
Hard drives recycled (kg) |  | 453.592 |  | Average unit weight (lbs) | 1.25 | lbs
Units Recycled (estimate) |  | 800 |  |  |  |  | [weight]/[average unit weight]
Percentage of total e-waste (% by wt) |  | 50% |  |  |  |  | [weight]/[sum of weight from all product type]*100
Toxic metals reduced subtotal (lbs.) |  | 0 |  |  |  |  | sum of [toxicity diverted]
Toxic metals reduced subtotal (kg) |  | 0
| Reduced GHG subtotal (lbs.) | 807.431 |  |  |  |  | sum of [GHG reduced]
| Reduced GHG subtotal (kg) | 366.2442
Imaging devices (copiers/printers/faxes) | [6 empty] | *Assumption: material content based off of printers, scanners, and fax machines
| Weight recyced (lbs.) |  | 1000
Criteria | Attribute (averages per unit) | Quantity | Unit | Amount (lbs.) | Amount (kg)
GHG reduced | CO2 from exporting | 2.9936e-05 | kg CO2/kg km | 305.2276 | 138.4488 |  | [emission factor]*[volume]*[distance]
| 1° production - 2° production |  |  | 659.3684 | 299.0842 | Reduced | sum of [volume of strategic and other metals]*[primary production emission factor]
Toxicity diverted | Lead | 0.0266 | kg | 1.5287 | 0.69342 |  | [unit]*[quantity of lead per unit]
| Mercury |  |  | 0 | 0 |  | [unit]*[quantity of mercury per unit]
| Cadmium | 0.00013027 | kg | 0.007487 | 0.003396 |  | [unit]*[quantity of cadmium per unit]
| Arsenic | 0.00011936 | kg | 0.00686 | 0.0031116 |  | [unit]*[quantity of arsenic per unit]
Strategic and other metals recovered | Copper | 1.0266 | kg | 59 | 26.7619 | Recovered | [unit]*[quantity of copper per unit]
| Gold | 6.1613e-05 | kg | 0.003541 | 0.0016062 |  | [unit]*[quantity of gold per unit]
| Platinum | 3.7514e-05 | kg | 0.002156 | 0.00097794 |  | [unit]*[quantity of platinum per unit]
| Palladium | 0.00024703 | kg | 0.014197 | 0.0064397 |  | [unit]*[quantity of palladium per unit]
| Aluminum | 0.35973 | kg | 20.674 | 9.3776 |  | [unit]*[quantity of aluminum per unit]
| Steel |  |  | 0 | 0 |  | [unit]*[quantity of steel per unit]
Imaging devices recycled (kg) |  | 453.592 |  | Average unit weight (tons) | 17.4 | tons
Units Recycled (estimate) |  | 26.0685 |  |  |  |  | [weight]/[average unit weight]
Percentage of total e-waste (% by wt) |  | 50% |  |  |  |  | [weight]/[sum of weight from all product type]*100
Toxic metals reduced subtotal (lbs.) |  | 1.5431 |  |  |  |  | sum of [toxicity diverted]
Toxic metals reduced subtotal (kg) |  | 0.69993
| Reduced GHG subtotal (lbs.) | 659.3684 |  |  |  |  | sum of [GHG reduced]
| Reduced GHG subtotal (kg) | 299.0842
Others (keyboards, mice, games, etc.) | [6 empty] | *Assumption: material content based off of computer keyboards and mice only
| Weight recyced (lbs.) |  | 0
Criteria | Attribute (averages per unit) | Quantity | Unit | Amount (lbs.) | Amount (kg)
GHG reduced | CO2 from exporting | 2.9936e-05 | kg CO2/kg km | 0 | 0 | Reduced | [emission factor]*[volume]*[distance]
| 1° production - 2° production |  |  | 0 | 0 |  | sum of [volume of strategic and other metals]*[primary production emission factor]
Toxicity diverted | Lead | 0.041029 | kg | 0 | 0 |  | [unit]*[quantity of lead per unit]
| Mercury |  |  | 0 | 0 |  | [unit]*[quantity of mercury per unit]
| Cadmium |  |  | 0 | 0 |  | [unit]*[quantity of cadmium per unit]
| Arsenic |  |  | 0 | 0 |  | [unit]*[quantity of arsenic per unit]
Strategic and other metals recovered | Copper | 1.3388 | kg | 0 | 0 | Recovered | [unit]*[quantity of copper per unit]
| Gold | 7.5579e-05 | kg | 0 | 0 |  | [unit]*[quantity of gold per unit]
| Platinum |  |  | 0 | 0 |  | [unit]*[quantity of platinum per unit]
| Palladium | 0.00023753 | kg | 0 | 0 |  | [unit]*[quantity of palladium per unit]
| Aluminum | 0.3808 | kg | 0 | 0 |  | [unit]*[quantity of aluminum per unit]
| Steel |  |  | 0 | 0 |  | [unit]*[quantity of steel per unit]
Others recycled (kg) |  | 0 |  | Average unit weight (tons) | 17.7 | tons
Units Recycled (estimate) |  | 0 |  |  |  |  | [weight]/[average unit weight]
Percentage of total e-waste (% by wt) |  | 0% |  |  |  |  | [weight]/[sum of weight from all product type]*100
Toxic metals reduced subtotal (lbs.) |  | 0 |  |  |  |  | sum of [toxicity diverted]
Toxic metals reduced subtotal (kg) |  | 0
| Reduced GHG subtotal (lbs.) | 0 |  |  |  |  | sum of [GHG reduced]
| Reduced GHG subtotal (kg) | 0
Factors for Greenhouse Gas emission
| Export - route | Distance | Unit
| Average international shipping | 10195.87 | km |  |  |  | *Assumption: average distance of three main pendulum route represents the international e-waste export route; all non-e-Strewards export to Asia
Savings (1° production - 2° production) |  | Amount | Unit |  |  |  | *Assumption: CO2 emission from primary production of metals
| Aluminum | 0.00987 | ton CO2/kg
| Palladium | 6.4339 | ton CO2/kg
| Platinum | 37.0173 | ton CO2/kg
| Gold | 21.5996 | ton CO2/kg |  |  |  | *Assumption: gold considered as platinum group metal (PGM)
| Copper | 0.00352 | ton CO2/kg
| Steel | 0.00086 | ton CO2/kg
Summary
Total reduced environmental impacts
|  | lbs. | kg
Toxic metals reduced |  | 1.5431 | 0.69993
GHG emission reduced |  | 1466.7993 | 665.3284
Total stretegic and other metals recovered
All metals recovered |  | 683.9139 | 310.2179
| Copper | 113.7 | 51.5734
| Gold | 0.60354 | 0.27376
| Platinum | 0.002156 | 0.00097794
| Palladium | 0.034197 | 0.015511
| Aluminum | 569.574 | 258.3542
| Steel | 0 | 0
Conversions
| Quantity | Unit |  | Quantity | Unit
| 1 | pound (lb.) | = | 0.45359 | kilo grams (kg)
| 2000 | pounds (lbs.) | = | 1 | short ton
| 2204.6226 | pounds (lbs.) | = | 1 | long ton
| 1 | mile | = | 1.6093 | kilo meters (km)
Emission Factor
| 0.048 | kg CO2/short ton mile | = | 2.9936e-05 | kg co2/kg km |  | *Assumption: all ships used to export e-waste have same emission factor
Note on C8: Deng, Liqiu, Callie Babbitt, and Eric Williams. “Economic-balance Hybrid LCA Extended with Uncertainty Analysis: Case Study of a Laptop Computer.” Journal of Cleaner Production 19.11 (2011): 1198–1206. Print.
Note on C9: US EPA, Abt Associates, inc., Dillion Environmental Associates, and UT. "Electronics Environmental Benefits Calculator version 2.0". File last modified Mar 2 2009. Microsoft Excel file
Note on C10: US EPA, Abt Associates, inc., Dillion Environmental Associates, and UT. "Electronics Environmental Benefits Calculator version 2.0". File last modified Mar 2 2009. Microsoft Excel file
Note on C11: US EPA. "Approach 2: Model 2". Microsoft Excel file
Note on C12: Deng, Liqiu, Callie Babbitt, and Eric Williams. “Economic-balance Hybrid LCA Extended with Uncertainty Analysis: Case Study of a Laptop Computer.” Journal of Cleaner Production 19.11 (2011): 1198–1206. Print.
Note on C13: Deng, Liqiu, Callie Babbitt, and Eric Williams. “Economic-balance Hybrid LCA Extended with Uncertainty Analysis: Case Study of a Laptop Computer.” Journal of Cleaner Production 19.11 (2011): 1198–1206. Print.
Note on C14: Wang, Xue, and Gabrielle Gaustad. “Prioritizing Material Recovery for End-of-life Printed Circuit Boards.” Waste Management 32.10 (2012): 1903–1913. Print.
Note on C15: Deng, Liqiu, Callie Babbitt, and Eric Williams. “Economic-balance Hybrid LCA Extended with Uncertainty Analysis: Case Study of a Laptop Computer.” Journal of Cleaner Production 19.11 (2011): 1198–1206. Print.
Note on C16: Deng, Liqiu, Callie Babbitt, and Eric Williams. “Economic-balance Hybrid LCA Extended with Uncertainty Analysis: Case Study of a Laptop Computer.” Journal of Cleaner Production 19.11 (2011): 1198–1206. Print.
Note on C17: Deng, Liqiu, Callie Babbitt, and Eric Williams. “Economic-balance Hybrid LCA Extended with Uncertainty Analysis: Case Study of a Laptop Computer.” Journal of Cleaner Production 19.11 (2011): 1198–1206. Print.
Note on F19: Deng, Liqiu, Callie Babbitt, and Eric Williams. “Economic-balance Hybrid LCA Extended with Uncertainty Analysis: Case Study of a Laptop Computer.” Journal of Cleaner Production 19.11 (2011): 1198–1206. Print.
Note on C32: Electronic Industries Alliance. "Lead in Cathode Ray Tubes (CRTs) Information Sheet." Print.
Note on C34: US EPA. "Approach 2: Model 2". Microsoft Excel file
Note on C35: Wang, Xue, and Gabrielle Gaustad. “Prioritizing Material Recovery for End-of-life Printed Circuit Boards.” Waste Management 32.10 (2012): 1903–1913. Print.
Note on C36: Oguchi, Masahi et al. “A Preliminary Categorization of End-of-life Electrical and Electronic Equipment as Secondary Metal Resources.” Waste Management 31.9-10 (2011): 2150–2160. Print.
Note on C37: Oguchi, Masahi et al. “A Preliminary Categorization of End-of-life Electrical and Electronic Equipment as Secondary Metal Resources.” Waste Management 31.9-10 (2011): 2150–2160. Print.
Note on C38: Wang, Xue, and Gabrielle Gaustad. “Prioritizing Material Recovery for End-of-life Printed Circuit Boards.” Waste Management 32.10 (2012): 1903–1913. Print.
Note on C39: Oguchi, Masahi et al. “A Preliminary Categorization of End-of-life Electrical and Electronic Equipment as Secondary Metal Resources.” Waste Management 31.9-10 (2011): 2150–2160. Print.
Note on C40: Oguchi, Masahi et al. “A Preliminary Categorization of End-of-life Electrical and Electronic Equipment as Secondary Metal Resources.” Waste Management 31.9-10 (2011): 2150–2160. Print.
Note on C41: “EPA DFE Monitor Life Cycle Inventory Report.” 1-162. Print.
Note on F43: US EPA. "Approach 2: Model 2". Microsoft Excel file
Note on C56: US EPA. "Approach 2: Model 2". Microsoft Excel file
Note on C59: US EPA. "Approach 2: Model 2". Microsoft Excel file
Note on C60: Oguchi, Masahi et al. “A Preliminary Categorization of End-of-life Electrical and Electronic Equipment as Secondary Metal Resources.” Waste Management 31.9-10 (2011): 2150–2160. Print.
Note on C61: US EPA. "Approach 2: Model 2". Microsoft Excel file
Note on C62: Wang, Xue, and Gabrielle Gaustad. “Prioritizing Material Recovery for End-of-life Printed Circuit Boards.” Waste Management 32.10 (2012): 1903–1913. Print.
Note on C63: Oguchi, Masahi et al. “A Preliminary Categorization of End-of-life Electrical and Electronic Equipment as Secondary Metal Resources.” Waste Management 31.9-10 (2011): 2150–2160. Print.
Note on C64: US EPA. "Approach 2: Model 2". Microsoft Excel file
Note on C65: US EPA. "Approach 2: Model 2". Microsoft Excel file
Note on F67: "Weight." A Knowledge Base for the Sustainable Recycling of E-Waste. Web. <http://ewasteguide.info/node/4065>.
Note on C80: Determination of Regulated Elements in Discarded Laptop Computers, LCD Monitors, Plasma TVs and LCD TVsv. California Department of Toxic Substances Control, 2004.
Note on C81: Milovantseva, Natalia, and Jean-Daniel Saphores. “Time Bomb or Hidden Treasure? Characteristics of Junk TVs and of the US Households Who Store Them.” Waste Management 33.3 (2013): 519–529. Print.
Note on C82: Milovantseva, Natalia, and Jean-Daniel Saphores. “Time Bomb or Hidden Treasure? Characteristics of Junk TVs and of the US Households Who Store Them.” Waste Management 33.3 (2013): 519–529. Print.
Note on C83: US EPA. "Approach 2: Model 2". Microsoft Excel file
Note on C84: Determination of Regulated Elements in Discarded Laptop Computers, LCD Monitors, Plasma TVs and LCD TVsv. California Department of Toxic Substances Control, 2004.
Note on C85: Buchert, Matthias et al. Recycling Critical Raw Materials from Waste Electronic Equipment. North Rhine-Westphalia State Agency for Nature, Environment and Consumer Protection, 2012.
Note on C86: Wang, Xue, and Gabrielle Gaustad. “Prioritizing Material Recovery for End-of-life Printed Circuit Boards.” Waste Management 32.10 (2012): 1903–1913. Print.
Note on C88: US EPA. "Approach 2: Model 2". Microsoft Excel file
Note on C89: “EPA DFE Monitor Life Cycle Inventory Report.” 1-162. Print.
Note on F91: Determination of Regulated Elements in Discarded Laptop Computers, LCD Monitors, Plasma TVs and LCD TVsv. California Department of Toxic Substances Control, 2004.
Note on C104: Pant, Deepak et al. “Chemical and Biological Extraction of Metals Present in E Waste: A Hybrid Technology.” Waste Management 32.5 (2012): 979–990.
Note on C105: Wu, B et al. “Assessment of Toxicity Potential of Metallic Elements in Discarded Electronics: A Case Study of Mobile Phones in China.” Journal of Environmental Sciences 20.11 (2008): 1403–1408. Print.
Note on C106: Wu, B et al. “Assessment of Toxicity Potential of Metallic Elements in Discarded Electronics: A Case Study of Mobile Phones in China.” Journal of Environmental Sciences 20.11 (2008): 1403–1408. Print.
Note on C107: Wang, Xue, and Gabrielle Gaustad. “Prioritizing Material Recovery for End-of-life Printed Circuit Boards.” Waste Management 32.10 (2012): 1903–1913. Print.
Note on C108: Sullivan, Daniel. Recycled Cell Phones—A Treasure Trove of Valuable Metals. US Geological Survey, 2006. Print.
Note on C109: Sullivan, Daniel. Recycled Cell Phones—A Treasure Trove of Valuable Metals. US Geological Survey, 2006. Print. Pant, Deepak et al. “Chemical and Biological Extraction of Metals Present in E Waste: A Hybrid Technology.” Waste Management 32.5 (2012): 979–990.
Note on C110: Sullivan, Daniel. Recycled Cell Phones—A Treasure Trove of Valuable Metals. US Geological Survey, 2006. Print.
Note on C111: Buchert, Matthias et al. Recycling Critical Raw Materials from Waste Electronic Equipment. North Rhine-Westphalia State Agency for Nature, Environment and Consumer Protection, 2012. Sullivan, Daniel. Recycled Cell Phones—A Treasure Trove of Valuable Metals. US Geological Survey, 2006. Print.
Note on C112: Pant, Deepak et al. “Chemical and Biological Extraction of Metals Present in E Waste: A Hybrid Technology.” Waste Management 32.5 (2012): 979–990.
Note on C113: US EPA, Abt Associates, inc., Dillion Environmental Associates, and UT. "Electronics Environmental Benefits Calculator version 2.0". File last modified Mar 2 2009. Microsoft Excel file
Note on F115: Sullivan, Daniel. Recycled Cell Phones—A Treasure Trove of Valuable Metals. US Geological Survey, 2006. Print.
Note on C132: Ruby Thuy Nguyen, Luis A. Diaz, D. Devin Imholte, Tedd E. Lister et al. "Economic Assessment for Recycling Critical Metals from Hard Disk Drives Using a Comprehensive Recovery Process."
Note on C133: Ruby Thuy Nguyen, Luis A. Diaz, D. Devin Imholte, Tedd E. Lister et al. "Economic Assessment for Recycling Critical Metals from Hard Disk Drives Using a Comprehensive Recovery Process."
Note on C135: Ruby Thuy Nguyen, Luis A. Diaz, D. Devin Imholte, Tedd E. Lister et al. "Economic Assessment for Recycling Critical Metals from Hard Disk Drives Using a Comprehensive Recovery Process."
Note on C136: Ruby Thuy Nguyen, Luis A. Diaz, D. Devin Imholte, Tedd E. Lister et al. "Economic Assessment for Recycling Critical Metals from Hard Disk Drives Using a Comprehensive Recovery Process."
Note on C152: Oguchi, Masahi et al. “A Preliminary Categorization of End-of-life Electrical and Electronic Equipment as Secondary Metal Resources.” Waste Management 31.9-10 (2011): 2150–2160. Print.
Note on C154: Oguchi, Masahi et al. “A Preliminary Categorization of End-of-life Electrical and Electronic Equipment as Secondary Metal Resources.” Waste Management 31.9-10 (2011): 2150–2160. Print.
Note on C155: Wang, Xue, and Gabrielle Gaustad. “Prioritizing Material Recovery for End-of-life Printed Circuit Boards.” Waste Management 32.10 (2012): 1903–1913. Print.
Note on C156: Oguchi, Masahi et al. “A Preliminary Categorization of End-of-life Electrical and Electronic Equipment as Secondary Metal Resources.” Waste Management 31.9-10 (2011): 2150–2160. Print.
Note on C157: Oguchi, Masahi et al. “A Preliminary Categorization of End-of-life Electrical and Electronic Equipment as Secondary Metal Resources.” Waste Management 31.9-10 (2011): 2150–2160. Print.
Note on C158: Wang, Xue, and Gabrielle Gaustad. “Prioritizing Material Recovery for End-of-life Printed Circuit Boards.” Waste Management 32.10 (2012): 1903–1913. Print.
Note on C159: Oguchi, Masahi et al. “A Preliminary Categorization of End-of-life Electrical and Electronic Equipment as Secondary Metal Resources.” Waste Management 31.9-10 (2011): 2150–2160. Print.
Note on C160: Oguchi, Masahi et al. “A Preliminary Categorization of End-of-life Electrical and Electronic Equipment as Secondary Metal Resources.” Waste Management 31.9-10 (2011): 2150–2160. Print.
Note on F163: Electronics Waste Management in the United States Through 2009. US EPA, 2011.
Note on C176: Oguchi, Masahi et al. “A Preliminary Categorization of End-of-life Electrical and Electronic Equipment as Secondary Metal Resources.” Waste Management 31.9-10 (2011): 2150–2160. Print.
Note on C180: Oguchi, Masahi et al. “A Preliminary Categorization of End-of-life Electrical and Electronic Equipment as Secondary Metal Resources.” Waste Management 31.9-10 (2011): 2150–2160. Print.
Note on C181: Oguchi, Masahi et al. “A Preliminary Categorization of End-of-life Electrical and Electronic Equipment as Secondary Metal Resources.” Waste Management 31.9-10 (2011): 2150–2160. Print.
Note on C183: Oguchi, Masahi et al. “A Preliminary Categorization of End-of-life Electrical and Electronic Equipment as Secondary Metal Resources.” Waste Management 31.9-10 (2011): 2150–2160. Print.
Note on C184: Oguchi, Masahi et al. “A Preliminary Categorization of End-of-life Electrical and Electronic Equipment as Secondary Metal Resources.” Waste Management 31.9-10 (2011): 2150–2160. Print.
Note on F187: "Average E-Waste Weights." 3R Technology. <http://www.3rtechnology.com/aveweights.html>.
Note on C199: "Transit Time / Distance Calculator." Transit Time, Distance Calculator & Port to Port Distances. Web. <http://www.searates.com/reference/portdistance/>. "Three Major Pendulum Routes Serviced by OOCL, 2006." Three Major Pendulum Routes Serviced by OOCL, 2006. Web. <http://people.hofstra.edu/geotrans/eng/ch3en/conc3en/ooclnax.html>.
Note on C201: Recycling for Climate Protection. Germany: Interseroh, 2008. Print.
Note on C202: Saurat, Mathieu, and Stefan Bringezu. “Platinum Group Metal Flows of Europe, Part I.” Journal of Industrial Ecology 12.5/6 (2008): 754–767. Print.
Note on C203: Saurat, Mathieu, and Stefan Bringezu. “Platinum Group Metal Flows of Europe, Part I.” Journal of Industrial Ecology 12.5/6 (2008): 754–767. Print.
Note on C204: Saurat, Mathieu, and Stefan Bringezu. “Platinum Group Metal Flows of Europe, Part I.” Journal of Industrial Ecology 12.5/6 (2008): 754–767. Print.
Note on C205: Recycling for Climate Protection. Germany: Interseroh, 2008. Print.
Note on C206: Recycling for Climate Protection. Germany: Interseroh, 2008. Print.
Note on B234: Greenhouse Gas Protocol. "Emission Factors from Cross-sector Tools". File last modified Aug 2012. Microsoft Excel file

## Input by unit count
Calculate by unit count | [6 empty] | Notes
Laptop
| Unit recycled |  | 1
Criteria | Attribute (averages per unit) | Quantity | Unit | Amount (lbs.) | Amount (kg)
GHG reduced | CO2 from exporting | 2.9936e-05 | kg CO2/kg km | 2.5429 | 1.1535 | Reduced | [emission factor]*[volume]*[distance]
| 1° production - 2° production |  |  | 33.811 | 15.3364 |  | sum of [volume of strategic and other metals]*[primary production emission factor]
Toxicity diverted | Lead | 0.0061 | kg | 0.013448 | 0.0061 |  | [unit]*[quantity of lead per unit]
| Mercury | 4e-06 | kg | 8.8185e-06 | 4e-06 |  | [unit]*[quantity of mercury per unit]
| Cadmium | 7.6e-07 | kg | 1.6755e-06 | 7.6e-07 |  | [unit]*[quantity of cadmium per unit]
| Arsenic | 1.1337e-05 | kg | 2.4994e-05 | 1.1337e-05 |  | [unit]*[quantity of arsenic per unit]
Strategic and other metals recovered | Copper | 0.27 | kg | 0.59525 | 0.27 | Recovered | [unit]*[quantity of copper per unit]
| Gold | 0.00036 | kg | 0.00079366 | 0.00036 |  | [unit]*[quantity of gold per unit]
| Platinum | 1.139e-05 | kg | 2.5111e-05 | 1.139e-05 |  | [unit]*[quantity of platinum per unit]
| Palladium | 6e-05 | kg | 0.00013228 | 6e-05 |  | [unit]*[quantity of palladium per unit]
| Aluminum | 0.512 | kg | 1.1288 | 0.512 |  | [unit]*[quantity of aluminum per unit]
| Steel | 0.871 | kg | 1.9202 | 0.871 |  | [unit]*[quantity of steel per unit]
Laptops recycled (lbs.) |  | 8.3313 |  | Average unit weight (kg) | 3.779 | kg | [unit]*[average unit weight]
Laptops recycled (kg) |  | 3.779
Percentage of total e-waste (% by wt) |  | 0.6066% |  |  |  |  | [weight]/[sum of volume from all product type]*100
Toxic metals reduced subtotal (lbs.) |  | 0.013484 |  |  |  |  | sum of [toxicity diverted]
Toxic metals reduced subtotal (kg) |  | 0.0061161
| Reduced GHG subtotal (lbs.) | 36.354 |  |  |  |  | sum of [GHG reduced]
| Reduced GHG subtotal (kg) | 16.4899
Cathode Ray Tube (CRT) Display | [6 empty] | *Assumption: CRT TV and CRT PC monitors have equal amount of material content
| Unit recycled |  | 1
Criteria | Attribute (averages per unit) | Quantity | Unit | Amount (lbs.) | Amount (kg)
GHG reduced | CO2 from exporting | 2.9936e-05 | kg CO2/kg km | 16.6882 | 7.5696 | Reduced | [emission factor]*[volume]*[distance]
| 1° production - 2° production |  |  | 28.6331 | 12.9877 |  | sum of [volume of strategic and other metals]*[primary production emission factor]
Toxicity diverted | Lead | 1.082 | kg | 2.3854 | 1.082 |  | [unit]*[quantity of lead per unit]
| Mercury |  |  | 0 | 0 |  | [unit]*[quantity of mercury per unit]
| Cadmium | 0.000248 | kg | 0.00054675 | 0.000248 |  | [unit]*[quantity of cadmium per unit]
| Arsenic | 0.00015103 |  | 0.00033297 | 0.00015103 |  | [unit]*[quantity of arsenic per unit]
Strategic and other metals recovered | Copper | 1.1225 | kg | 2.4747 | 1.1225 | Recovered | [unit]*[quantity of copper per unit]
| Gold | 1.079e-05 | kg | 2.3788e-05 | 1.079e-05 |  | [unit]*[quantity of gold per unit]
| Platinum | 4.7457e-05 | kg | 0.00010463 | 4.7457e-05 |  | [unit]*[quantity of platinum per unit]
| Palladium | 4.315e-05 | kg | 9.513e-05 | 4.315e-05 |  | [unit]*[quantity of palladium per unit]
| Aluminum | 0.15857 | kg | 0.34959 | 0.15857 |  | [unit]*[quantity of aluminum per unit]
| Steel | 6.0512 | kg | 13.3406 | 6.0512 |  | [unit]*[quantity of steel per unit]
CRT displays recycled (lbs.) |  | 54.6747 |  | Average unit weight (kg) | 24.8 | kg | [unit]*[average unit weight]
CRT displays recycled (kg) |  | 24.8
Percentage of total e-waste (% by wt) |  | 3.981% |  |  |  |  | [weight]/[sum of volume from all product type]*100
Toxic metals reduced subtotal (lbs.) |  | 2.3863 |  |  |  |  | sum of [toxicity diverted]
Toxic metals reduced subtotal (kg) |  | 1.0824
| Reduced GHG subtotal (lbs.) | 45.3213 |  |  |  |  | sum of [GHG reduced]
| Reduced GHG subtotal (kg) | 20.5574
Desktop and Server | [6 empty] | *Assumption: desktop and server have equal weight and content
| Unit recycled |  | 1
Criteria | Attribute (averages per unit) | Quantity | Unit | Amount (lbs.) | Amount (kg)
GHG reduced | CO2 from exporting | 2.9936e-05 | kg CO2/kg km | 6.6618 | 3.0218 |  | [emission factor]*[volume]*[distance]
| 1° production - 2° production |  |  | 35.726 | 16.205 | Reduced | sum of [volume of strategic and other metals]*[primary production emission factor]
Toxicity diverted | Lead | 0.0198 | kg | 0.043652 | 0.0198 |  | [unit]*[quantity of lead per unit]
| Mercury |  |  | 0 | 0 |  | [unit]*[quantity of mercury per unit]
| Cadmium |  |  | 0 | 0 |  | [unit]*[quantity of cadmium per unit]
| Arsenic | 0.0396 | kg | 0.087303 | 0.0396 |  | [unit]*[quantity of arsenic per unit]
Strategic and other metals recovered | Copper | 0.1069 | kg | 0.23567 | 0.1069 | Recovered | [unit]*[quantity of copper per unit]
| Gold | 0.000297 | kg | 0.00065477 | 0.000297 |  | [unit]*[quantity of gold per unit]
| Platinum | 2.0473e-05 | kg | 4.5136e-05 | 2.0473e-05 |  | [unit]*[quantity of platinum per unit]
| Palladium | 0.0001396 | kg | 0.00030777 | 0.0001396 |  | [unit]*[quantity of palladium per unit]
| Aluminum | 0.3564 | kg | 0.78573 | 0.3564 |  | [unit]*[quantity of aluminum per unit]
| Steel | 4.9302 | kg | 10.8692 | 4.9302 |  | [unit]*[quantity of steel per unit]
Desktops and servers recycled (lbs.) |  | 21.8258 |  | Average unit weight (kg) | 9.9 | kg | [unit]*[average unit weight]
Desktops and servers recycled (kg) |  | 9.9
Percentage of total e-waste (% by wt) |  | 1.589% |  |  |  |  | [weight]/[sum of volume from all product type]*100
Toxic metals reduced subtotal (lbs.) |  | 0.13095 |  |  |  |  | sum of [toxicity diverted]
Toxic metals reduced subtotal (kg) |  | 0.0594
| Reduced GHG subtotal (lbs.) | 42.3879 |  |  |  |  | sum of [GHG reduced]
| Reduced GHG subtotal (kg) | 19.2268
Flat panel display | [7 empty] | *Assumption: Flat panel display is Liquid Crystal Display (LCD)
| Unit recycled |  | 0 |  |  |  |  | *Assumption: LCD TV and LCD PC monitors have equal amount of material content
Criteria | Attribute (averages per unit) | Quantity | Unit | Amount (lbs.) | Amount (kg)
GHG reduced | CO2 from exporting | 2.9936e-05 | kg CO2/kg km | 0 | 0 | Reduced | [emission factor]*[volume]*[distance]
| 1° production - 2° production |  |  | 0 | 0 |  | sum of [volume of strategic and other metals]*[primary production emission factor]
Toxicity diverted | Lead | 0.01071 | kg | 0 | 0 |  | [unit]*[quantity of lead per unit] | *Assumption: average of LCD TV and PC
| Mercury | 4.574e-05 | kg | 0 | 0 |  | [unit]*[quantity of mercury per unit]
| Cadmium | 0 | kg | 0 | 0 |  | [unit]*[quantity of cadmium per unit]
| Arsenic | 5.178e-05 | kg | 0 | 0 |  | [unit]*[quantity of arsenic per unit] | *Assumption: LCD display as same as LCD in laptop p.74 in source
Strategic and other metals recovered | Copper | 0.19777 | kg | 0 | 0 | Recovered | [unit]*[quantity of copper per unit] | *Average of LCD TV and LCD PC
| Gold | 0.004747 | kg | 0 | 0 |  | [unit]*[quantity of gold per unit] | *Average of TV and PC
| Platinum | 4.4075e-05 | kg | 0 | 0 |  | [unit]*[quantity of platinum per unit]
| Palladium |  | kg | 0 | 0 |  | [unit]*[quantity of palladium per unit]
| Aluminum | 0.40388 | kg | 0 | 0 |  | [unit]*[quantity of aluminum per unit]
| Steel | 7.6151 | kg | 0 | 0 |  | [unit]*[quantity of steel per unit]
Flat panel displays recycled (lbs.) |  | 0 |  | Average unit weight (kg) | 17.26 | kg | [unit]*[average unit weight] | *Average of TV and PC weight
Flat panel displays recycled (kg) |  | 0
Percentage of total e-waste (% by wt) |  | 0% |  |  |  |  | [weight]/[sum of volume from all product type]*100
Toxic metals reduced subtotal (lbs.) |  | 0 |  |  |  |  | sum of [toxicity diverted]
Toxic metals reduced subtotal (kg) |  | 0
| Reduced GHG subtotal (lbs.) | 0 |  |  |  |  | sum of [GHG reduced]
| Reduced GHG subtotal (kg) | 0
Mobile Phones
| Unit recycled |  | 1
Criteria | Attribute (averages per unit) | Quantity | Unit | Amount (lbs.) | Amount (kg)
GHG reduced | CO2 from exporting | 2.9936e-05 | kg CO2/kg km | 0.076039 | 0.034491 |  | [emission factor]*[volume]*[distance]
| 1° production - 2° production |  |  | 2.0135 | 0.91329 | Reduced | sum of [volume of strategic and other metals]*[primary production emission factor]
Toxicity diverted | Lead | 0.000339 | kg | 0.00074737 | 0.000339 |  | [unit]*[quantity of lead per unit]
| Mercury | 4e-08 | kg | 8.8185e-08 | 4e-08 |  | [unit]*[quantity of mercury per unit]
| Cadmium | 3e-07 | kg | 6.6139e-07 | 3e-07 |  | [unit]*[quantity of cadmium per unit]
| Arsenic | 2.4967e-06 |  | 5.5044e-06 | 2.4967e-06 |  | [unit]*[quantity of arsenic per unit]
Strategic and other metals recovered | Copper | 0.016 | kg | 0.035274 | 0.016 | Recovered | [unit]*[quantity of copper per unit]
| Gold | 3.4e-05 | kg | 7.4957e-05 | 3.4e-05 |  | [unit]*[quantity of gold per unit]
| Platinum | 3.4e-07 | kg | 7.4957e-07 | 3.4e-07 |  | [unit]*[quantity of platinum per unit]
| Palladium | 1.5e-05 | kg | 3.3069e-05 | 1.5e-05 |  | [unit]*[quantity of palladium per unit]
| Aluminum | 0.00113 | kg | 0.0024912 | 0.00113 |  | [unit]*[quantity of aluminum per unit]
| Steel | 0.00272 | kg | 0.0059966 | 0.00272 |  | [unit]*[quantity of steel per unit]
Mobile phones recycled (lbs.) |  | 0.24912 |  | Average unit weight (kg) | 0.113 | kg | [unit]*[average unit weight]
Mobile phones recycled (kg) |  | 0.113
Percentage of total e-waste (% by wt) |  | 0.01814% |  |  |  |  | [weight]/[sum of volume from all product type]*100
Toxic metals reduced subtotal (lbs.) |  | 0.00075362 |  |  |  |  | sum of [toxicity diverted]
Toxic metals reduced subtotal (kg) |  | 0.00034184
| Reduced GHG subtotal (lbs.) | 2.0895 |  |  |  |  | sum of [GHG reduced]
| Reduced GHG subtotal (kg) | 0.94778
Imaging devices (copiers/printers/faxes) | [6 empty] | *Assumption: material content based off of printers, scanners, and fax machines
| Unit recycled |  | 1
Criteria | Attribute (averages per unit) | Quantity | Unit | Amount (lbs.) | Amount (kg)
GHG reduced | CO2 from exporting | 2.9936e-05 | kg CO2/kg km | 25.8132 | 11.7087 |  | [emission factor]*[volume]*[distance]
| 1° production - 2° production |  |  | 25.2937 | 11.473 | Reduced | sum of [volume of strategic and other metals]*[primary production emission factor]
Toxicity diverted | Lead | 0.0266 | kg | 0.058643 | 0.0266 |  | [unit]*[quantity of lead per unit]
| Mercury |  |  | 0 | 0 |  | [unit]*[quantity of mercury per unit]
| Cadmium | 0.00013027 | kg | 0.00028721 | 0.00013027 |  | [unit]*[quantity of cadmium per unit]
| Arsenic | 0.00011936 | kg | 0.00026315 | 0.00011936 |  | [unit]*[quantity of arsenic per unit]
Strategic and other metals recovered | Copper | 1.0266 | kg | 2.2633 | 1.0266 | Recovered | [unit]*[quantity of copper per unit]
| Gold | 6.1613e-05 | kg | 0.00013583 | 6.1613e-05 |  | [unit]*[quantity of gold per unit]
| Platinum | 3.7514e-05 | kg | 8.2705e-05 | 3.7514e-05 |  | [unit]*[quantity of platinum per unit]
| Palladium | 0.00024703 | kg | 0.0005446 | 0.00024703 |  | [unit]*[quantity of palladium per unit]
| Aluminum | 0.35973 | kg | 0.79307 | 0.35973 |  | [unit]*[quantity of aluminum per unit]
| Steel |  |  | 0 | 0 |  | [unit]*[quantity of steel per unit]
Imaging devices recycled (lbs.) |  | 38.3605 |  | Average unit weight (tons) | 17.4 | tons | [unit]*[average unit weight]
Imaging devices recycled (kg) |  | 17.4
Percentage of total e-waste (% by wt) |  | 2.793% |  |  |  |  | [weight]/[sum of volume from all product type]*100
Toxic metals reduced subtotal (lbs.) |  | 0.059193 |  |  |  |  | sum of [toxicity diverted]
Toxic metals reduced subtotal (kg) |  | 0.02685
| Reduced GHG subtotal (lbs.) | 51.1069 |  |  |  |  | sum of [GHG reduced]
| Reduced GHG subtotal (kg) | 23.1817
Hard Drives | [6 empty] | *Assumption: material content based off of computer keyboards and mice only
| Unit recycled |  | 1000
Criteria | Attribute (averages per unit) | Quantity | Unit | Amount (lbs.) | Amount (kg)
GHG reduced | CO2 from exporting | 2.9936e-05 | kg CO2/kg km | 841.1404 | 381.5346 | Reduced | [emission factor]*[volume]*[distance]
| 1° production - 2° production |  |  | 1009.2887 | 457.8053 |  | sum of [volume of strategic and other metals]*[primary production emission factor]
Toxicity diverted | Lead |  |  | 0 | 0 |  | [unit]*[quantity of lead per unit]
| Mercury |  |  | 0 | 0 |  | [unit]*[quantity of mercury per unit]
| Cadmium |  |  | 0 | 0 |  | [unit]*[quantity of cadmium per unit]
| Arsenic |  |  | 0 | 0 |  | [unit]*[quantity of arsenic per unit]
Strategic and other metals recovered | Copper | 0.031014 | kg | 68.375 | 31.0144 | Recovered | [unit]*[quantity of copper per unit]
| Gold | 0.00034019 | kg | 0.75 | 0.34019 |  | [unit]*[quantity of gold per unit]
| Platinum |  |  | 0 | 0 |  | [unit]*[quantity of platinum per unit]
| Palladium | 1.134e-05 | kg | 0.025 | 0.01134 |  | [unit]*[quantity of palladium per unit]
| Aluminum | 0.31122 | kg | 686.125 | 311.2208 |  | [unit]*[quantity of aluminum per unit]
| Steel |  |  | 0 | 0 |  | [unit]*[quantity of steel per unit]
Hard drives recycled (lbs.) |  | 1250 |  | Average unit weight (lbs) | 1.25 | lbs | [unit]*[average unit weight]
Hard Drives recycled (kg) |  | 566.99
Percentage of total e-waste (% by wt) |  | 91.01% |  |  |  |  | [weight]/[sum of volume from all product type]*100
Toxic metals reduced subtotal (lbs.) |  | 0 |  |  |  |  | sum of [toxicity diverted]
Toxic metals reduced subtotal (kg) |  | 0
| Reduced GHG subtotal (lbs.) | 1850.4291 |  |  |  |  | sum of [GHG reduced]
| Reduced GHG subtotal (kg) | 839.3398
Others (keyboards, mice, games, etc.) | [6 empty] | *Assumption: material content based off of computer keyboards and mice only
| Unit recycled |  | 0
Criteria | Attribute (averages per unit) | Quantity | Unit | Amount (lbs.) | Amount (kg)
GHG reduced | CO2 from exporting | 2.9936e-05 | kg CO2/kg km | 0 | 0 | Reduced | [emission factor]*[volume]*[distance]
| 1° production - 2° production |  |  | 0 | 0 |  | sum of [volume of strategic and other metals]*[primary production emission factor]
Toxicity diverted | Lead | 0.041029 | kg | 0 | 0 |  | [unit]*[quantity of lead per unit]
| Mercury |  |  | 0 | 0 |  | [unit]*[quantity of mercury per unit]
| Cadmium |  |  | 0 | 0 |  | [unit]*[quantity of cadmium per unit]
| Arsenic |  |  | 0 | 0 |  | [unit]*[quantity of arsenic per unit]
Strategic and other metals recovered | Copper | 1.3388 | kg | 0 | 0 | Recovered | [unit]*[quantity of copper per unit]
| Gold | 7.5579e-05 | kg | 0 | 0 |  | [unit]*[quantity of gold per unit]
| Platinum |  |  | 0 | 0 |  | [unit]*[quantity of platinum per unit]
| Palladium | 0.00023753 | kg | 0 | 0 |  | [unit]*[quantity of palladium per unit]
| Aluminum | 0.3808 | kg | 0 | 0 |  | [unit]*[quantity of aluminum per unit]
| Steel |  |  | 0 | 0 |  | [unit]*[quantity of steel per unit]
Others recycled (lbs.) |  | 0 |  | Average unit weight (tons) | 17.7 | tons | [unit]*[average unit weight]
Others recycled (kg) |  | 0
Percentage of total e-waste (% by wt) |  | 0% |  |  |  |  | [weight]/[sum of volume from all product type]*100
Toxic metals reduced subtotal (lbs.) |  | 0 |  |  |  |  | sum of [toxicity diverted]
Toxic metals reduced subtotal (kg) |  | 0
| Reduced GHG subtotal (lbs.) | 0 |  |  |  |  | sum of [GHG reduced]
| Reduced GHG subtotal (kg) | 0
Factors for Greenhouse Gas emission
| Export - route | Distance | Unit
| Average international shipping | 10195.87 | km |  |  |  | *Assumption: average distance of three main pendulum route represents the international e-waste export route; all non-e-Strewards export to Asia
Savings (1° production - 2° production) |  | Amount | Unit |  |  |  | *Assumption: CO2 emission from primary production of metals
| Aluminum | 0.00987 | ton CO2/kg
| Palladium | 6.4339 | ton CO2/kg
| Platinum | 37.0173 | ton CO2/kg
| Gold | 21.5996 | ton CO2/kg |  |  |  | *Assumption: gold considered as platinum group metal (PGM)
| Copper | 0.00352 | ton CO2/kg
| Steel | 0.00086 | ton CO2/kg
Summary
Total reduced environmental impacts
|  | lbs. | kg
Toxic metals reduced |  | 2.5907 | 1.1751
GHG emission reduced |  | 177.2596 | 919.7434
Total stretegic and other metals recovered
All metals recovered |  | 789.3029 | 47.1636
| Copper | 73.9792 | 33.5564
| Gold | 0.001683 | 0.34096
| Platinum | 0.00025833 | 0.00011717
| Palladium | 0.0011128 | 0.011845
| Aluminum | 689.1846 | 1.3992
| Steel | 26.1361 | 11.8551
Conversions
| Quantity | Unit |  | Quantity | Unit
| 1 | pound (lb.) | = | 0.45359 | kilo grams (kg)
| 2000 | pounds (lbs.) | = | 1 | short ton
| 2204.6226 | pounds (lbs.) | = | 1 | long ton
| 1 | mile | = | 1.6093 | kilo meters (km)
Emission Factor
| 0.048 | kg CO2/short ton mile | = | 2.9936e-05 | kg co2/kg km |  | *Assumption: all ships used to export e-waste have same emission factor
Note on C9: Deng, Liqiu, Callie Babbitt, and Eric Williams. “Economic-balance Hybrid LCA Extended with Uncertainty Analysis: Case Study of a Laptop Computer.” Journal of Cleaner Production 19.11 (2011): 1198–1206. Print.
Note on C10: US EPA, Abt Associates, inc., Dillion Environmental Associates, and UT. "Electronics Environmental Benefits Calculator version 2.0". File last modified Mar 2 2009. Microsoft Excel file
Note on C11: US EPA, Abt Associates, inc., Dillion Environmental Associates, and UT. "Electronics Environmental Benefits Calculator version 2.0". File last modified Mar 2 2009. Microsoft Excel file
Note on C12: US EPA. "Approach 2: Model 2". Microsoft Excel file
Note on C13: Deng, Liqiu, Callie Babbitt, and Eric Williams. “Economic-balance Hybrid LCA Extended with Uncertainty Analysis: Case Study of a Laptop Computer.” Journal of Cleaner Production 19.11 (2011): 1198–1206. Print.
Note on C14: Deng, Liqiu, Callie Babbitt, and Eric Williams. “Economic-balance Hybrid LCA Extended with Uncertainty Analysis: Case Study of a Laptop Computer.” Journal of Cleaner Production 19.11 (2011): 1198–1206. Print.
Note on C15: Wang, Xue, and Gabrielle Gaustad. “Prioritizing Material Recovery for End-of-life Printed Circuit Boards.” Waste Management 32.10 (2012): 1903–1913. Print.
Note on C16: Deng, Liqiu, Callie Babbitt, and Eric Williams. “Economic-balance Hybrid LCA Extended with Uncertainty Analysis: Case Study of a Laptop Computer.” Journal of Cleaner Production 19.11 (2011): 1198–1206. Print.
Note on C17: Deng, Liqiu, Callie Babbitt, and Eric Williams. “Economic-balance Hybrid LCA Extended with Uncertainty Analysis: Case Study of a Laptop Computer.” Journal of Cleaner Production 19.11 (2011): 1198–1206. Print.
Note on C18: Deng, Liqiu, Callie Babbitt, and Eric Williams. “Economic-balance Hybrid LCA Extended with Uncertainty Analysis: Case Study of a Laptop Computer.” Journal of Cleaner Production 19.11 (2011): 1198–1206. Print.
Note on F20: Deng, Liqiu, Callie Babbitt, and Eric Williams. “Economic-balance Hybrid LCA Extended with Uncertainty Analysis: Case Study of a Laptop Computer.” Journal of Cleaner Production 19.11 (2011): 1198–1206. Print.
Note on C33: Electronic Industries Alliance. "Lead in Cathode Ray Tubes (CRTs) Information Sheet." Print.
Note on C35: US EPA. "Approach 2: Model 2". Microsoft Excel file
Note on C36: Wang, Xue, and Gabrielle Gaustad. “Prioritizing Material Recovery for End-of-life Printed Circuit Boards.” Waste Management 32.10 (2012): 1903–1913. Print.
Note on C37: Oguchi, Masahi et al. “A Preliminary Categorization of End-of-life Electrical and Electronic Equipment as Secondary Metal Resources.” Waste Management 31.9-10 (2011): 2150–2160. Print.
Note on C38: Oguchi, Masahi et al. “A Preliminary Categorization of End-of-life Electrical and Electronic Equipment as Secondary Metal Resources.” Waste Management 31.9-10 (2011): 2150–2160. Print.
Note on C39: Wang, Xue, and Gabrielle Gaustad. “Prioritizing Material Recovery for End-of-life Printed Circuit Boards.” Waste Management 32.10 (2012): 1903–1913. Print.
Note on C40: Oguchi, Masahi et al. “A Preliminary Categorization of End-of-life Electrical and Electronic Equipment as Secondary Metal Resources.” Waste Management 31.9-10 (2011): 2150–2160. Print.
Note on C41: Oguchi, Masahi et al. “A Preliminary Categorization of End-of-life Electrical and Electronic Equipment as Secondary Metal Resources.” Waste Management 31.9-10 (2011): 2150–2160. Print.
Note on C42: “EPA DFE Monitor Life Cycle Inventory Report.” 1-162. Print.
Note on F44: US EPA. "Approach 2: Model 2". Microsoft Excel file
Note on C57: US EPA. "Approach 2: Model 2". Microsoft Excel file
Note on C60: US EPA. "Approach 2: Model 2". Microsoft Excel file
Note on C61: Oguchi, Masahi et al. “A Preliminary Categorization of End-of-life Electrical and Electronic Equipment as Secondary Metal Resources.” Waste Management 31.9-10 (2011): 2150–2160. Print.
Note on C62: US EPA. "Approach 2: Model 2". Microsoft Excel file
Note on C63: Wang, Xue, and Gabrielle Gaustad. “Prioritizing Material Recovery for End-of-life Printed Circuit Boards.” Waste Management 32.10 (2012): 1903–1913. Print.
Note on C64: Oguchi, Masahi et al. “A Preliminary Categorization of End-of-life Electrical and Electronic Equipment as Secondary Metal Resources.” Waste Management 31.9-10 (2011): 2150–2160. Print.
Note on C65: US EPA. "Approach 2: Model 2". Microsoft Excel file
Note on C66: US EPA. "Approach 2: Model 2". Microsoft Excel file
Note on F68: "Weight." A Knowledge Base for the Sustainable Recycling of E-Waste. Web. <http://ewasteguide.info/node/4065>.
Note on C81: Determination of Regulated Elements in Discarded Laptop Computers, LCD Monitors, Plasma TVs and LCD TVsv. California Department of Toxic Substances Control, 2004.
Note on C82: Milovantseva, Natalia, and Jean-Daniel Saphores. “Time Bomb or Hidden Treasure? Characteristics of Junk TVs and of the US Households Who Store Them.” Waste Management 33.3 (2013): 519–529. Print.
Note on C83: Milovantseva, Natalia, and Jean-Daniel Saphores. “Time Bomb or Hidden Treasure? Characteristics of Junk TVs and of the US Households Who Store Them.” Waste Management 33.3 (2013): 519–529. Print.
Note on C84: US EPA. "Approach 2: Model 2". Microsoft Excel file
Note on C85: Determination of Regulated Elements in Discarded Laptop Computers, LCD Monitors, Plasma TVs and LCD TVsv. California Department of Toxic Substances Control, 2004.
Note on C86: Buchert, Matthias et al. Recycling Critical Raw Materials from Waste Electronic Equipment. North Rhine-Westphalia State Agency for Nature, Environment and Consumer Protection, 2012.
Note on C87: Wang, Xue, and Gabrielle Gaustad. “Prioritizing Material Recovery for End-of-life Printed Circuit Boards.” Waste Management 32.10 (2012): 1903–1913. Print.
Note on C89: US EPA. "Approach 2: Model 2". Microsoft Excel file
Note on C90: “EPA DFE Monitor Life Cycle Inventory Report.” 1-162. Print.
Note on F92: Determination of Regulated Elements in Discarded Laptop Computers, LCD Monitors, Plasma TVs and LCD TVsv. California Department of Toxic Substances Control, 2004.
Note on C105: Pant, Deepak et al. “Chemical and Biological Extraction of Metals Present in E Waste: A Hybrid Technology.” Waste Management 32.5 (2012): 979–990.
Note on C106: Wu, B et al. “Assessment of Toxicity Potential of Metallic Elements in Discarded Electronics: A Case Study of Mobile Phones in China.” Journal of Environmental Sciences 20.11 (2008): 1403–1408. Print.
Note on C107: Wu, B et al. “Assessment of Toxicity Potential of Metallic Elements in Discarded Electronics: A Case Study of Mobile Phones in China.” Journal of Environmental Sciences 20.11 (2008): 1403–1408. Print.
Note on C108: Wang, Xue, and Gabrielle Gaustad. “Prioritizing Material Recovery for End-of-life Printed Circuit Boards.” Waste Management 32.10 (2012): 1903–1913. Print.
Note on C109: Sullivan, Daniel. Recycled Cell Phones—A Treasure Trove of Valuable Metals. US Geological Survey, 2006. Print.
Note on C110: Sullivan, Daniel. Recycled Cell Phones—A Treasure Trove of Valuable Metals. US Geological Survey, 2006. Print. Pant, Deepak et al. “Chemical and Biological Extraction of Metals Present in E Waste: A Hybrid Technology.” Waste Management 32.5 (2012): 979–990.
Note on C111: Sullivan, Daniel. Recycled Cell Phones—A Treasure Trove of Valuable Metals. US Geological Survey, 2006. Print.
Note on C112: Buchert, Matthias et al. Recycling Critical Raw Materials from Waste Electronic Equipment. North Rhine-Westphalia State Agency for Nature, Environment and Consumer Protection, 2012. Sullivan, Daniel. Recycled Cell Phones—A Treasure Trove of Valuable Metals. US Geological Survey, 2006. Print.
Note on C113: Pant, Deepak et al. “Chemical and Biological Extraction of Metals Present in E Waste: A Hybrid Technology.” Waste Management 32.5 (2012): 979–990.
Note on C114: US EPA, Abt Associates, inc., Dillion Environmental Associates, and UT. "Electronics Environmental Benefits Calculator version 2.0". File last modified Mar 2 2009. Microsoft Excel file
Note on F116: Sullivan, Daniel. Recycled Cell Phones—A Treasure Trove of Valuable Metals. US Geological Survey, 2006. Print.
Note on C129: Oguchi, Masahi et al. “A Preliminary Categorization of End-of-life Electrical and Electronic Equipment as Secondary Metal Resources.” Waste Management 31.9-10 (2011): 2150–2160. Print.
Note on C131: Oguchi, Masahi et al. “A Preliminary Categorization of End-of-life Electrical and Electronic Equipment as Secondary Metal Resources.” Waste Management 31.9-10 (2011): 2150–2160. Print.
Note on C132: Wang, Xue, and Gabrielle Gaustad. “Prioritizing Material Recovery for End-of-life Printed Circuit Boards.” Waste Management 32.10 (2012): 1903–1913. Print.
Note on C133: Oguchi, Masahi et al. “A Preliminary Categorization of End-of-life Electrical and Electronic Equipment as Secondary Metal Resources.” Waste Management 31.9-10 (2011): 2150–2160. Print.
Note on C134: Oguchi, Masahi et al. “A Preliminary Categorization of End-of-life Electrical and Electronic Equipment as Secondary Metal Resources.” Waste Management 31.9-10 (2011): 2150–2160. Print.
Note on C135: Wang, Xue, and Gabrielle Gaustad. “Prioritizing Material Recovery for End-of-life Printed Circuit Boards.” Waste Management 32.10 (2012): 1903–1913. Print.
Note on C136: Oguchi, Masahi et al. “A Preliminary Categorization of End-of-life Electrical and Electronic Equipment as Secondary Metal Resources.” Waste Management 31.9-10 (2011): 2150–2160. Print.
Note on C137: Oguchi, Masahi et al. “A Preliminary Categorization of End-of-life Electrical and Electronic Equipment as Secondary Metal Resources.” Waste Management 31.9-10 (2011): 2150–2160. Print.
Note on F140: Electronics Waste Management in the United States Through 2009. US EPA, 2011.
Note on C157: Ruby Thuy Nguyen, Luis A. Diaz, D. Devin Imholte, Tedd E. Lister et al. "Economic Assessment for Recycling Critical Metals from Hard Disk Drives Using a Comprehensive Recovery Process."
Note on C158: Ruby Thuy Nguyen, Luis A. Diaz, D. Devin Imholte, Tedd E. Lister et al. "Economic Assessment for Recycling Critical Metals from Hard Disk Drives Using a Comprehensive Recovery Process."
Note on C160: Ruby Thuy Nguyen, Luis A. Diaz, D. Devin Imholte, Tedd E. Lister et al. "Economic Assessment for Recycling Critical Metals from Hard Disk Drives Using a Comprehensive Recovery Process."
Note on C161: Ruby Thuy Nguyen, Luis A. Diaz, D. Devin Imholte, Tedd E. Lister et al. "Economic Assessment for Recycling Critical Metals from Hard Disk Drives Using a Comprehensive Recovery Process."
Note on C177: Oguchi, Masahi et al. “A Preliminary Categorization of End-of-life Electrical and Electronic Equipment as Secondary Metal Resources.” Waste Management 31.9-10 (2011): 2150–2160. Print.
Note on C181: Oguchi, Masahi et al. “A Preliminary Categorization of End-of-life Electrical and Electronic Equipment as Secondary Metal Resources.” Waste Management 31.9-10 (2011): 2150–2160. Print.
Note on C182: Oguchi, Masahi et al. “A Preliminary Categorization of End-of-life Electrical and Electronic Equipment as Secondary Metal Resources.” Waste Management 31.9-10 (2011): 2150–2160. Print.
Note on C184: Oguchi, Masahi et al. “A Preliminary Categorization of End-of-life Electrical and Electronic Equipment as Secondary Metal Resources.” Waste Management 31.9-10 (2011): 2150–2160. Print.
Note on C185: Oguchi, Masahi et al. “A Preliminary Categorization of End-of-life Electrical and Electronic Equipment as Secondary Metal Resources.” Waste Management 31.9-10 (2011): 2150–2160. Print.
Note on F188: "Average E-Waste Weights." 3R Technology. <http://www.3rtechnology.com/aveweights.html>.
Note on C199: "Transit Time / Distance Calculator." Transit Time, Distance Calculator & Port to Port Distances. Web. <http://www.searates.com/reference/portdistance/>. "Three Major Pendulum Routes Serviced by OOCL, 2006." Three Major Pendulum Routes Serviced by OOCL, 2006. Web. <http://people.hofstra.edu/geotrans/eng/ch3en/conc3en/ooclnax.html>.
Note on C201: Recycling for Climate Protection. Germany: Interseroh, 2008. Print.
Note on C202: Saurat, Mathieu, and Stefan Bringezu. “Platinum Group Metal Flows of Europe, Part I.” Journal of Industrial Ecology 12.5/6 (2008): 754–767. Print.
Note on C203: Saurat, Mathieu, and Stefan Bringezu. “Platinum Group Metal Flows of Europe, Part I.” Journal of Industrial Ecology 12.5/6 (2008): 754–767. Print.
Note on C204: Saurat, Mathieu, and Stefan Bringezu. “Platinum Group Metal Flows of Europe, Part I.” Journal of Industrial Ecology 12.5/6 (2008): 754–767. Print.
Note on C205: Recycling for Climate Protection. Germany: Interseroh, 2008. Print.
Note on C206: Recycling for Climate Protection. Germany: Interseroh, 2008. Print.
Note on B231: Greenhouse Gas Protocol. "Emission Factors from Cross-sector Tools". File last modified Aug 2012. Microsoft Excel file

## Data Sources
Pant, Deepak et al. “Chemical and Biological Extraction of Metals Present in E Waste: A Hybrid Technology.” Waste Management 32.5 (2012): 979–990.
Lee, Ching-Hwa et al. “Management of Scrap Computer Recycling in Taiwan.” Journal of Hazardous Materials 73.3 (2000): 209–220. Print.
Deng, Liqiu, Callie Babbitt, and Eric Williams. “Economic-balance Hybrid LCA Extended with Uncertainty Analysis: Case Study of a Laptop Computer.” Journal of Cleaner Production 19.11 (2011): 1198–1206. Print.
Wu, B et al. “Assessment of Toxicity Potential of Metallic Elements in Discarded Electronics: A Case Study of Mobile Phones in China.” Journal of Environmental Sciences 20.11 (2008): 1403–1408. Print.
Oguchi, Masahi et al. “A Preliminary Categorization of End-of-life Electrical and Electronic Equipment as Secondary Metal Resources.” Waste Management 31.9-10 (2011): 2150–2160. Print.
Lee, Ching-Hwa et al. “An Overview of Recycling and Treatment of Scrap Computers.” 114.1-3 (2004): 93–100. Print.
Determination of Regulated Elements in Discarded Laptop Computers, LCD Monitors, Plasma TVs and LCD TVsv. California Department of Toxic Substances Control, 2004.
Kiddee, Peeranart, Ravi Naidu, and Ming H. Wong. “Electronic Waste Management Approaches: An Overview.” Waste Management 33.5 (2013): 1237–1250.
Kang, Hai-Yong, and Julie M. Schoenung. “Electronic Waste Recycling: A Review of U.S. Infrastructure and Technology Options.” Resources, Conservation and Recycling 45.4 (2005): 368–400.
“EPA DFE Monitor Life Cycle Inventory Report.” 1-162. Print.
Sullivan, Daniel. Recycled Cell Phones—A Treasure Trove of Valuable Metals. US Geological Survey, 2006. Print.
McDonnell, T, and K Williams. The Location and Character of Mercury in Waste LCD Backlights. School of Built and Natural Environment, University of Central Lancashire, 2010.
Buchert, Matthias et al. Recycling Critical Raw Materials from Waste Electronic Equipment. North Rhine-Westphalia State Agency for Nature, Environment and Consumer Protection, 2012.
Milovantseva, Natalia, and Jean-Daniel Saphores. “Time Bomb or Hidden Treasure? Characteristics of Junk TVs and of the US Households Who Store Them.” Waste Management 33.3 (2013): 519–529. Print.
Wang, Xue, and Gabrielle Gaustad. “Prioritizing Material Recovery for End-of-life Printed Circuit Boards.” Waste Management 32.10 (2012): 1903–1913. Print.
Harrison, Stephen, and Joachim von Scheele. “Emission Monitoring and Reduction in Aluminium Production.” Aluminum International Today Sept. 2009 : 33–36. Print.
Kuckshinrichs, Wilhelm, Petra Zapp, and Witold-Roger Poganietz. “CO2 Emissions of Global Metal-industries: The Case of Copper.” Applied Energy 84.7-8 (2007): 842–852. Print.
Greenhouse Gas Protocol. "Emission Factors from Cross-sector Tools". File last modified Aug 2012. Microsoft Excel file
US EPA, Abt Associates, inc., Dillion Environmental Associates, and UT. "Electronics Environmental Benefits Calculator version 2.0". File last modified Mar 2 2009. Microsoft Excel file
US EPA. "Approach 2: Model 2". Microsoft Excel file
"Average E-Waste Weights." 3R Technology. Web. <http://www.3rtechnology.com/aveweights.html>.
"Transit Time / Distance Calculator." Transit Time, Distance Calculator & Port to Port Distances. Web. <http://www.searates.com/reference/portdistance/>.
"Three Major Pendulum Routes Serviced by OOCL, 2006." Three Major Pendulum Routes Serviced by OOCL, 2006. Web. <http://people.hofstra.edu/geotrans/eng/ch3en/conc3en/ooclnax.html>.
"Weight." A Knowledge Base for the Sustainable Recycling of E-Waste. Web. <http://ewasteguide.info/node/4065>.
Electronics Waste Management in the United States Through 2009. US EPA, 2011.
“Management of Electronic Waste in the United States: Approach 2.” Apr. 2007.
Saurat, Mathieu, and Stefan Bringezu. “Platinum Group Metal Flows of Europe, Part I.” Journal of Industrial Ecology 12.5/6 (2008): 754–767. Print.
Recycling for Climate Protection. Germany: Interseroh, 2008. Print.
Electronic Industries Alliance. "Lead in Cathode Ray Tubes (CRTs) Information Sheet." Print.
Ruby Thuy Nguyen, Luis A. Diaz, D. Devin Imholte, Tedd E. Lister et al. "Economic Assessment for Recycling Critical Metals from Hard Disk Drives Using a Comprehensive Recovery Process."
Note on A29: Electronic Industries Alliance. "Lead in Cathode Ray Tubes (CRTs) Information Sheet." Print.